## BOM Report
Bill of Materials |  |  | Bill of Materials For PCB Document [BH67F2472_EVM_V2.0-6.18.PcbDoc]
Source Data From: |  | BH67F2472_EVM_V2.0-6.18.PcbDoc
Project: |  | BH67F2472_EVM_V2.0.PrjPCB
Variant: |  | None
Creation Date: | 2020/7/3 | 17:06:04
Print Date: | 46233 | 46233.6795
Footprint | Comment | LibRef | Designator | Quantity
BAT-2 | BUZZER | Bell | BZ | 1
7275-hole | 10uF | ECAP | C1 | 1
0603C | 104 | Cap | C2, C5, C9, C13, C14, C15, C16 | 7
0603C | 103 | Cap | C4, C6, C11 | 3
0603C | 106 | Cap | C7, C8 | 2
0603C | 10pF | Cap | C10 | 1
0603C | 20pF | Cap | C12 | 1
AN66 | SW-PB | SW-PB | KEY1, KEY2 | 2
0603R | 0 | Res1 | R1 | 1
0603R | 50K | Res1 | R9 | 1
NTC | 50K(NTC) | NTC | R10 | 1
0603R | 39K | Res1 | R11 | 1
0603R | 56K | Res1 | R12 | 1
0603R | 100K | Res1 | R13, R15 | 2
0603R | NC | Res1 | R14 | 1
0603R | 10M | Res1 | R16 | 1
LQFP_80 | BH67F2472 | HT45F68 | U1 | 1
TEST_STRIP | USB | USB | Y1 | 1
SMD-3215 | 32.768K | XTAL | Y2 | 1
XTAL-5032-2P | 8M | XTAL | Y3 | 1
31
Approved |  | Notes

## Project Information
Project Full Path | C:\Users\holtek\Desktop\Iris\BH67F2472\BH67F2472_EVM_V2.0\BH67F2472_EVM_V2.0.PrjPCB
Project Filename | BH67F2472_EVM_V2.0.PrjPCB
Variant Name | None
Data-Source Filename | BH67F2472_EVM_V2.0-6.18.PcbDoc
Data-Source Full Path | C:\Users\holtek\Desktop\Iris\BH67F2472\BH67F2472_EVM_V2.0\BH67F2472_EVM_V2.0-6.18.PcbDoc
Title | Bill of Materials For PCB Document [BH67F2472_EVM_V2.0-6.18.PcbDoc]
Total Quantity | 38
Report Time | 17:06:04
Report Date | 2020/7/3
Report Date & Tine | 2020/7/3 17:06:04
Output Name | Bill of Materials
Output Type | BOM_PartType
Output Generator Name | BOM
Output Generator Description | Bill of Materials